## Tradeoff Calculation Helper
rev:12Nov2019
SECTION 9.36 TRADE-OFF CALCULATION HELPER for construction in accordance with NBC(AE)2019:B:9.36.2.11
TRADE-OFF COMPLIES WHEN SUM OF PROPOSED ' A / Rp ' VALUES IS NO GREATER THAN SUM OF REFERENCE ' A / Rr ' VALUES
North
| For ABOVE-GROUND OPAQUE ASSEMBLIES TRADE-OFF: | [8 empty] | North-East
| Locate the effective thermal resistance "ETR" (RSI) for the assembly inTable 9.36.2.6.A. (No HRV in building) or 9.36.2.6.B (with HRV) | [8 empty] | East
| "ETR" reduction must result in any wall or joist-type roof assembly no less than 55% of RSI per 9.36.2.6.A. or B., if applicable | [8 empty] | South-East
| "ETR" reduction must result in floor over unheated space, or non-joist-type roof no less than 60% of RSI per 9.36.2.6.A. or B., if applicable | [8 empty] | South
| Assemblies with embedded heating cables, pipes or membranes may not be traded under 9.36.2.11. | [8 empty] | South-West
West
|  |  | REFERENCE ASSEMBLY |  | PROPOSED ASSEMBLY |  |  |  |  | North-West
| Assembly type and location | Roof/wall/floor Area | ETR RSI Reference | A / Rr | ETR RSI Proposed | Proposed
|  | A (sq.m.) | Rr |  | Rp | A / Rp
1 | [9 empty] | TRUE | TRUE | TRUE
2 | [9 empty] | TRUE | TRUE | TRUE
3 | [9 empty] | TRUE | TRUE | TRUE
4 | [9 empty] | TRUE | TRUE | TRUE
| DOES TRADE-OFF COMPLY? |  | SUM: |  | SUM:
For WINDOWS TRADE-OFF:
Locate the reference window overall thermal transmittance ("U"-value) in Table 9.36.2.7.A.
Indicate orientation of proposed windows trade-off; MUST all be same direction
Effective RSI of reference window will be automatically calculated below
[5 empty] | REFERENCE ASSEMBLY |  |  | PROPOSED ASSEMBLY
| Window name | Orientation | Area |  | ETR RSI Reference | Reference |  | ETR RSI Proposed | Proposed
|  |  | 'A' (sq. m.) | U | Rr | A / Rr | U | Rp | A / Rp | complete | 60% | final check
1 | [9 empty] | TRUE | TRUE | TRUE
2 | [9 empty] | TRUE | TRUE | TRUE
3 | [9 empty] | TRUE | TRUE | TRUE
4 | [9 empty] | TRUE | TRUE | TRUE
| DOES TRADE-OFF COMPLY? |  |  |  | SUM: |  |  | SUM:
Project Address: |  | Prepared by (Print Name): |  |  |  | Sign: |  | Date:
This trade-off calculation helper tool is provided as a courtesy. City of Edmonton does not warrant the accuracy or reliability of this "freeware" application.
For all code requirements, always consult National Building Code (Alberta Edition) 2019.